## Form "1A"
Service / Troubleshooting Form "1A"
Customer / Dealer Data: | [9 empty] | Refrigeration-Side Data:
Name: | [9 empty] | Line sizes: | Liquid: |  |  |  |  | Suction:
Address: | [9 empty] | Total equivalent length of lines: | [7 empty] | Ft.
[12 empty] | Vertical Rise: | [5 empty] | Ft.
@ Condensing Unit:
Tel (day): |  |  | (eve): | [6 empty] | Liquid: |  | psi; |  | Temp: |  |  |  | °F; | Subcool: |  | °F
[10 empty] | Suction: |  | psi; |  | Temp: |  |  |  | °F; | Superheat: |  | °F
Installing Dealer / Contractor:
Name: | [9 empty] | @ SpacePak:
Company: | [9 empty] | Liquid: |  | psi; |  | Temp: |  |  |  | °F; | Subcool: |  | °F
Tel: | [9 empty] | Suction: |  | psi; |  | Temp: |  |  |  | °F; | Superheat: |  | °F
Equipment Data: | [9 empty] | Approximate time running before taking readings: | [9 empty] | Hrs
[10 empty] | Did you adjust the TXV? | [6 empty] | (Y/N); (If yes, explain):
SpacePak Model #: | ESP/WCSP -
SpacePak Serial #:
Date of Installation:
Cond Unit Mfr:
Cond Unit Model #: | [9 empty] | Refrigerant Charge (if weighed in): | [8 empty] | lbs
Rated Capacity: |  | BTUH; |  |  | SEER: |  |  |  |  | R410A or R22?
Air-Side Data: | [9 empty] | Installed options:
[10 empty] | Sight Glass? |  |  |  |  | (Y/N)
Total # of Outlets: | [9 empty] | Filter/Drier? |  |  |  |  | (Y/N)
Supply Tube Length (avg): |  |  |  | Ft. | [5 empty] | Zone Controls? |  |  |  |  | (Y/N)
(Please provide sketch of duct layout, noting all fittings and distances, including return duct size/length.) | [9 empty] | Other(s):
Air Filter Size (L x H x D):
Type (pleated, etc): | [9 empty] | Water Data (where applicable):
Is the filter clean?
Static Pressure in Supply Plenum: | [5 empty] | "W.C. |  |  |  | Line sizes: |  |  |  | "; | Length: |  |  |  | Ft.
(Measure at approximately 3 ft downstream of blower discharge.) | [9 empty] | Water Temperatures:
Static Pressure in Return Duct: | [5 empty] | "W.C. |  |  |  | Supply: |  |  | °F; |  | Return: |  |  |  | °F
(Measure downstream of filter, upstream of coil.) | [9 empty] | Glycol? |  |  | (Y/N); |  | % Solution:
SpacePak Motor: | Amps (measured): | [6 empty] | Amps
| Voltage (measured): | [6 empty] | Volts |  | NOTES:
Air Temperatures:
@ Return (indoor ambient): |  |  |  | °FDB; |  |  |  |  | °FWB
@ Condensing unit (outdoor ambient): | [8 empty] | °F
@ AHU (measure 3 ft from blower discharge): | [8 empty] | °F
@ Last supply outlet: | [8 empty] | °F