## Sheet1
Panel Radiator Volume (in gallons) Calculator
Input |  |  | Results
Panel Radiator Length |  | Single Tube Radiator Assembly
Feet | Inches
10 | 2 | Model | Gallons | Gallons per Foot
|  | PR | 1.22 | 0.12 | 0.024
Panel Radiator # of Tubes High |  | PRF
5 |  | PRC
PRV
Dual Tube Radiator Assembly
|  | Model | Gallons | Gallons per Foot
|  | PR2 | 2.44 | 0.24 | 0.024
PR2F
PR3F
There are 0.024 gallons per foot of tube. So for example, a PR-5 at 10 ft would have
50 feet of tube multiplied by 0.024 Gallon/ ft of tube = 1.2 gallons for this panel radiator.
Also, the PR2, PR2F and PR3F have tubes both front and back. Therefore, the volume of
water would be doubled.